## CoaxialProbeKit_MetaData
| Key | Value1 | Value2 | Value3 | Value4 | Value5
File
| filename | frequencysweep_Sample#31123154_1-50GHz_20180312-15-15-00.dat
| filetype | frequency sweep
| date | 2018-03-12
| time | 15:15
| filesize | 1048576
| dataformat | text | binary
| binarytype | RHK Instruments SM4 | …
Probe:
| probe | Slim form
VNA
| vna_manufacturer | Rohde&Schwarz | Keysight | Agilent | HP
| vna_model | ZVA50
| vna_port | 1
| vna_freq_start | 1
| vna_freq_end | 47.1
| vna_freq_unit | GHz | MHz | KHz
| vna_power | -5
| vna_power_unit | dBm
| vna_bandwidth | 3000
| vna_bandwidth_unit | Hz | KHz | MHz
| vna_averaging | 1
| vna_sparameter | S11
Ambient
| temperature | 23
| t_unit | C | K
| light | daylight | room light | fixed wavelength | dark | …
| wavelength | 200-1550 | 200-1550 | 1550 | none
| light_linewidth | 50
| w_unit | nm | um
| humidity | 55
| h_unit | %
| pressure | 100
| p_unit | kPa
Standards
| std_1 | Air
| std_2 | Short
| std_3 | 25.6C water
Sample
| sample_bias | DC | AC | AC+DC | none
| sample_DC | 1
| sample_DC_unit | V | mV
| sample_AC_freq | 100
| sample_AC_freq_unit | kHz | Hz
| sample_AC_amplitude | 100
| sample_AC_amplitude_unit | mV | V
| sample_type | liquid | solid | powder
| substrate | Si
| substrate_doping | n | p | intrinsic | compensated
| sub_doping_concentration | 1000000000000000
| sub_doping_concentration_unit | 1/cm^3 | 1/cm^2
| description | DRAM
sample_model
| sample_number | #31123154
| manufacturer | Infineon
| sample_production_date | 2015-06-10
Location
| place | METAS
| lab | HF
| operator | BUAR
General
| comments | Measurement mode, specific settings beyond available list, etc