## METAS_SMM_MetaData
| Key | Value1 | Value2 | Value3 | Value4 | Value5
File
| filename | 2d_image_Sample#31123154_51x51px_3x3um_49GHz_20180312-15-15-00.dat
| filetype | 2d image | 1D scan | parameter scan | 1D parameter scan | dC/dV
| date | 12 March 2018
| time | 15:15
| filesize | 1048576
| dataformat | text | binary
| binarytype | RHK Instruments SM4 | …
Ambient
| temperature | 23
| t_unit | C | K
| light | daylight | room light | fixed wavelength | dark | …
| wavelength | 200-1550 | 200-1550 | 1550 | none
| light_linewidth | 50
| w_unit | nm | um
| humidity | 55
| h_unit | %
| pressure | 100
| p_unit | kPa
Scan
| xpixels | 51
| ypixels | 51
| xoffset | 10
| yoffset | 10
| xrange | 20
| yrange | 20
| xstep | 0.4
| ystep | 0.4
| scan_unit | um | nm
| scan_speed | 2
| scan_speed_unit | um/s | nm/s
| fast_axis | x | y | z
| xy_loop | open | closed
| closed_xy_loop | interferometric | encoder
AFM
| afm_manufacturer | RHK | MCL | attocube | custom
| afm_model | R9
| afm_type | tf | cantilever
| tf_cantilever_model | TB39
| afm_freq_unit | Hz
| afm_f0 | 32768
| afm_qfactor | 200
| scan_mode | contact | tapping | non-contact | soft-touch
| pll_manufacturer | RHK | MCL | attocube | Nanonis | ZI
| pll_model | R9
| pll_set_freq | 32768
| pll_set_phase | 0
| pll_phase_unit | deg | rad
| pll_bandwidth | 50
| pll_integral | 0.5
pll_differential
| pll_proportional | 0.3
| pid_mode | c_amplitude | c_exitation | c_frequency
| pid_setpoint | 0.5
| pid_setpoint_unit | Hz
| z_loop | open | closed
| closed_z_loop | interferometric | encoder
VNA
| vna_manufacturer | Rohde&Schwarz | Keysight | Agilent | HP
| vna_model | ZVA50
| vna_freq | 45.1
| vna_freq_unit | GHz | MHz | KHz
| vna_power | 0
| vna_power_unit | dB
| vna_bandwidth | 100
| vna_bandwidth_unit | Hz | KHz | MHz
| vna_averaging | 1
| vna_sparameter | S11
Probe
| probe | tip | cantilever | coaxial tip
| probe_manufacturer | Unisoku | Nanonics | custom
| probe_material | Pt | Au | …
| probe_tip_diameter | 100
| probe_tip_diameter_unit | nm
| probe_bias | DC | AC | AC+DC | none
| probe_DC | 1
| probe_DC_unit | V
| probe_AC_freq | 100
| probe_AC_freq_unit | kHz
| probe_AC_amplitude | 100
| probe_AC_amplitude_unit | mV
Sample
| sample_bias | DC | AC | AC+DC | none
| sample_DC | 1
| sample_DC_unit | V | mV
| sample_AC_freq | 100
| sample_AC_freq_unit | kHz | Hz
| sample_AC_amplitude | 100
| sample_AC_amplitude_unit | mV | V
| substrate | Si
| substrate_doping | n | p | intrinsic | compensated
| sub_doping_concentration | 1000000000000000
| sub_doping_concentration_unit | 1/cm^3 | 1/cm^2
| description | DRAM
sample_model
| sample_number | #31123154
| manufacturer | Infineon
| sample_production_date | 2015-06-10
Location
| place | METAS
| lab | HF
| operator | BUAR
General
| comments | Measurement mode, specific settings beyond available list, etc